## Power budget
IDEAMBOX
Battery & power budget |  |  |  | DOCUMENT
IDB-PWB-047
Edit the orange cells. Average current, runtime and required capacity update live. Companion to IDB-PWB-047.
BATTERY — edit orange cells
Capacity | 2000 | mAh
Nominal voltage | 3.7 | V
Usable capacity | 80 | %
Converter efficiency | 85 | %
LOADS — active current × duty cycle
Load | Active mA | Duty % | Avg mA
MCU active | 40 | 5
MCU sleep | 0.01 | 95
Radio TX burst | 120 | 1
Sensor | 8 | 2
LED / UI | 10 | 1
Total average current
RESULTS
Total average current |  | mA
Usable capacity (× usable × eff) |  | mAh
Average power |  | mW
Estimated runtime |  | h
Estimated runtime |  | days
PACK SIZING
Target runtime | 72 | h
Required capacity |  | mAh
NOTES
• Avg current = active current × duty cycle; runtime ≈ usable capacity / total avg current.
• Usable capacity derates for cutoff voltage, temperature and ageing (≈70–85%).
• Add converter efficiency for boost/buck rails; add self-discharge for long standby.
• Size the pack from required capacity with margin — see IDB-BAT-015 battery reference.