## BoM
IDEAMBOX
Bill of materials | [5 empty] | DOCUMENT
IDB-BOM-005
Single-level BoM. Add one row per line item. Companion to IDB-BOM-005 (BOM & component sourcing reference).
PRODUCT |  | MODEL |  | REVISION |  | DATE
[product name] |  | [model number] |  | [v0.0] |  | [YYYY-MM-DD]
LINE | REF DES | DESCRIPTION | MANUFACTURER | MPN | QTY | UNIT COST | LIFECYCLE | LEAD TIME | MOQ | 2ND SOURCE | DISTRIBUTOR | DPN | NOTES
1 | R1 | Resistor 10 kΩ ±1 % 0603 | Yageo | RC0603FR-0710KL | 1 | 0.008 | Active | 8 wk | 5000 | Vishay CRCW06031K00FKEA | Digikey | 311-10.0KHRCT-ND
2 | C1 | Capacitor 10 µF 10 V X7R 0603 | Murata | GRM188R71A106KE69D | 2 | 0.022 | Active | 10 wk | 4000 | TDK C1608X7R1A106K | Digikey | 490-1718-1-ND | Critical path — dual sourced
3 | U1 | MCU STM32L433CCT6 LQFP-48 | STMicroelectronics | STM32L433CCT6 | 1 | 3.85 | Active | 14 wk | 1 |  | Mouser | 511-STM32L433CCT6 | Single-source; long lead
4 | U2 | BLE module nRF52840 6×6 mm | Nordic Semiconductor | nRF52840-CKAA-D-R | 1 | 8.2 | Active | 16 wk | 1 | Raytac MDBT50Q-1MV2 | Mouser | 949-NRF52840-CKAA-DR | Pre-certified module
5 | J1 | USB-C connector 16-pin SMD | Amphenol | 12401610E4#2A | 1 | 0.42 | Active | 12 wk | 5000 | JST USB4080-30-A | Digikey | 609-5212-ND
6 | Y1 | Crystal 32.768 kHz ±20 ppm | Epson | FC-135 32.768 kHz | 1 | 0.65 | Active | 10 wk | 3000 | Abracon ABS07-32.768KHZ-T | Digikey | SER3924CT-ND
7 | BAT1 | Battery Li-Po 3.7 V 1200 mAh | Custom cell vendor | [supplier MPN] | 1 | 3.5 | Custom | 6 wk | 500 |  | Direct | [custom] | UN 38.3 certified

## Notes & lifecycle key
Lifecycle key
NPI | New Product Introduction — recently released; may have constrained supply during ramp.
Active | In production at the manufacturer; standard availability.
NRND | Not Recommended for New Designs — still in production, planned for phase-out.
LTB | Last Time Buy — final production run announced; order required by stated date.
EoL | End of Life — no longer in production; distributor stock only.
Obsolete | No production and no distributor stock; substitution required.
Custom | Made-to-order item (custom plastic, custom label, custom PCB).