## Tap drill
IDEAMBOX
Tap-drill & thread chart | [5 empty] | DOCUMENT
IDB-TAP-042
Tap-drill and clearance-hole sizes for common metric and inch threads. Metric tap drill ≈ major Ø − pitch (≈75% thread). Companion to the Ideambox fastener references.
METRIC — coarse pitch
Size | Major Ø | Pitch | Tap drill ≈ D−p | Clear. close | Clear. normal
M1.6 | 1.6 | 0.35 |  | 1.7 | 1.8
M2 | 2 | 0.4 |  | 2.2 | 2.4
M2.5 | 2.5 | 0.45 |  | 2.7 | 2.9
M3 | 3 | 0.5 |  | 3.2 | 3.4
M4 | 4 | 0.7 |  | 4.3 | 4.5
M5 | 5 | 0.8 |  | 5.3 | 5.5
M6 | 6 | 1 |  | 6.4 | 6.6
M8 | 8 | 1.25 |  | 8.4 | 9
M10 | 10 | 1.5 |  | 10.5 | 11
M12 | 12 | 1.75 |  | 13 | 13.5
M16 | 16 | 2 |  | 17 | 17.5
M20 | 20 | 2.5 |  | 21 | 22
INCH — UNC (tap drill in mm)
Size | TPI | Tap drill mm | Clear. close | Clear. normal
#4-40 | 40 | 2.26 | 2.95 | 3.1
#6-32 | 32 | 2.7 | 3.56 | 3.71
#8-32 | 32 | 3.5 | 4.32 | 4.5
#10-24 | 24 | 3.8 | 5 | 5.21
1/4-20 | 20 | 5.11 | 6.53 | 6.76
5/16-18 | 18 | 6.5 | 8.13 | 8.43
3/8-16 | 16 | 7.94 | 9.7 | 10.06
1/2-13 | 13 | 10.72 | 13 | 13.5
NOTES
• Metric tap drill ≈ major Ø − pitch (gives ≈75% thread height).
• Clearance holes per ISO 273: close / normal (medium) / coarse fit.
• Min thread engagement ≥ 1×D in steel, 1.5–2×D in aluminium (see Bolted joint reference).
• Cutting tap for blind/brittle; form (roll) tap for ductile metals — no chips, stronger thread.